## BOM
BOM as of v1.4, 2017-10-22

	Description	Count	Manufacturer	Value	Case	digikey.com	mikroshop.ch
Main	iC880A-SPI	1	IMST
	Raspberry Pi	1
	Backplane PCB	1
	2 Pin Screw Terminal Block 2.54mm	1					9_410
	Pin Header 1x2	2
	Pin Header 1x3	2
	Pin Header 1x5	2
	Pin Header 1x20	1
	Resettable Fuse	1	Bourns			MF-MSMF250/16X-2CT-ND
	Protection Diode	1	Vishay			SMBJ5.0A-E3/5BGICT-ND
	Protection MOSFET P-Channel	1	Diodes Incorporated			DMG2305UX-13DICT-ND
	Resistor	1	Yageo	10kΩ	1206	311-10KERCT-ND	1_47_173
LEDs	MOSFET N-Channel	3	Toshiba		SOT-23	SSM3K329RLFCT-ND
	Resistor	3	Yageo	10kΩ	1206	311-10KERCT-ND	1_47_173
	SMD LED R	1		2-2.2V	1206		7_428
	SMD LED Y	1		2-2.2V	1206		7_113
	SMD LED B	1		3-3.2V	1206		7_429
	Resistor R/Y	2	Yageo	82Ω	1206	311-82ERCT-ND	1_47_142
	Resistor B	1	Yageo	22Ω	1206	311-22ERCT-ND	1_47_133
Sensor	SHT21 Sensor	1	Sensirion		DNT	1649-1005-1-ND
	Capacitor	1	Samsung or Yageo	100nF	1206	1276-1017-1-ND	2_494
	Resistor	2	Yageo	10kΩ	1206	311-10KERCT-ND	1_47_173
Regulator	MP1584 Step-Down Module	1					10_1124
	2 Pin Screw Terminal Block 2.54mm	1					9_410
Fan	MOSFET N-Channel	1	Toshiba		SOT-23	SSM3K329RLFCT-ND
	Schottky Diode	1	Vishay		DO214-AC		8_896
	Resistor	1	Yageo	10kΩ	1206		1_47_173
ADC	MCP3425	1	Microchip			MCP3425A0T-E/CHCT-ND
	Resistor	1	Yageo	470Ω	805	311-470CRCT-ND
	Resistor	1	Yageo	3.6kΩ	805	311-3.60KCRCT-ND
	Resistor	1	Yageo	6.8kΩ	805	311-6.80KCRCT-ND
	Capacitor	1	Samsung or Yageo	100nF	1206	1276-1017-1-ND	2_494